## Coversheet & Results
Melchers Inspection Report - Coversheet & Results 美最时检查报告-首页和结论
Report no.: 报告编号 |  |  |  | #VALUE!
Drawing no. / rev. 产品图号/版本号
Products description: 产品描述
Pattern / cavity no.: 模具/模腔号
MQL date / MQL 日期
PO number: 订单号
Batch / lot no.: 批次号
Sharepoint link / 共享链接
AQL Level applied: 质量接受水平标准 |  |  |  | ISO 2859, Single Sampling Plan, Special Inspection Level S-2a for dimension, Level S-4a for visual, AQL 0 ISO 2859一次抽样方案,尺寸检验按照特殊检验水平S-2a级,目视检验按照特殊检验水平S-4a级,接受质量限 0
Shipment quantity 发货数量 | Inspected quantity 检查数量 |  | AQL 0 接受质量限 0 | Shipment quantity 发货数量 | Actual inspected quantity 实际检查数量 |  | Inspected carton nos. 检查箱数
| S-2 Dimension 尺 寸 | S-4 Visual 目 视 |  |  | S-2 Dimension 尺寸 | S-4 Visual 目 视
2-8 | 2 | 2 | 0
9-15 | 2 | 2 | 0
16-25 | 2 | 3 | 0
26-50 | 3 | 5 | 0
51-90 | 3 | 5 | 0
91-150 | 3 | 8 | 0
151-280 | 5 | 13 | 0
281-500 | 5 | 13 | 0
501-1200 | 5 | 20 | 0
1201-3200 | 8 | 32 | 0
3201-10000 | 8 | 32 | 0
10001-35000 | 8 | 50 | 0
35001-150 000 | 13 | 80 | 0
150 001-500 000 | 13 | 80 | 0
500 001- | 13 | 125 | 0
OVERALL INSPECTION CONCLUSION 全面检查结论 |  |  |  | PASSED 通过
INSPECTION RESULT SUMMARY 检查结论汇总 |  |  |  | RESULT 结果 | Remark 备注
A. Dimension checklist 尺寸检查 |  |  |  | PASSED 通过
B. Function Checklist 功能检查 |  |  |  | PASSED 通过
C. Raw material certificate 原材料证书 |  |  |  | PASSED 通过
D. Visual apperance 目视外观检查 |  |  |  | PASSED 通过
E. Packaging 包装 |  |  |  | PASSED 通过
F. Production completion 生产完成情况 (Min 至少 80%) |  |  |  | PASSED 通过
|  |  | Inspector检查人： |  |  | Date日期：
a)S-2/S-4 refers to the number of both sampling plans, and the sum of the number of both sampling plans is the total number of samples, e.g., 5/13, 5+13=18. S-2/S-4指两种抽样方案的数量，两种抽样方案数量的和为总的抽样数量，举例：5/13, 5+13=18 b)The inspection report reflects our findings at the time and place of inspection. This report does not relieve the seller/manufacturer of their contractual liabilities or prejudice from the buyer's right for compensation for any apparent and/or hidden defects not detected during our random inspection or occurring thereafter. 检验报告反映的是我们在检验时间和地点得出的结论, 本报告并不免除卖方/制造商的合同责任，也不影响买方对我们在抽查过程中未发现或之后出现的任何明显和/或隐藏缺陷进行赔偿的权利。
Rev.01 |  |  |  | FM 7.7-6 |  |  | Date: 2024-04-07

## Drawing
Melchers Inspection Report - Drawing 美最时检查报告-图纸
Drawing number /Article number 图号/产品编号：

## A) Dimension Checklist
Melchers Inspection Report - Dimension Checklist 美最时检查报告-尺寸检查
Drawing number /Article number 图号/产品编号 | [8 empty] | Shipment quantity 发货数量 | [6 empty] | Result 结果 |  |  | PASSED 通过
General tolerance according DIN16901-140 未注公差按照标准 DIN16901-140
S/N 序号 | Set Value 标准值 | Tolerance 公差 | Min 最小值 | Max 最大值 | Testing method 检验方法 | Actual value 实测值 | [12 empty] | conclusion 结论 | Remark 备注
[6 empty] | 1 | 2 | 3 | 4 | 5 | 6 | 7 | 8 | 9 | 10 | 11 | 12 | 13
1 | [18 empty] | OK
2 | [18 empty] | OK
3 | [18 empty] | OK
4 | [18 empty] | OK
5 | [18 empty] | OK
6 | [18 empty] | OK
7 | [18 empty] | OK
8 | [18 empty] | OK
9 | [18 empty] | OK
10 | [18 empty] | OK
11 | [18 empty] | OK
12 | [18 empty] | OK
13 | [18 empty] | OK
14 | [18 empty] | OK
15 | [18 empty] | OK
16 | [18 empty] | OK
17 | [18 empty] | OK
18 | [18 empty] | OK
19 | [18 empty] | OK
20 | [18 empty] | OK
21 | [18 empty] | OK
22 | [18 empty] | OK
23 | [18 empty] | OK
24 | [18 empty] | OK
Testing method 检验方法 | 1. Caliper 游标卡尺 |  |  | 2. Micrometer 千分尺 |  | Actual value 实测值 2: 3. Height gauge 高度尺; Actual value 实测值 6: 4. Radius gauge R规; Actual value 实测值 10: 5. Thickness gauge 膜厚仪
| 6. Thread gauge 螺纹规 |  |  | 7. Protractor 角度尺 |  | Actual value 实测值 2: 8. Dial indicator 百分表; Actual value 实测值 6: 9. Roughness comparison specimens 粗糙度对比块
| 10.Projector投影仪 |  | 11.Coordinate Measuring Machine 三坐标测量机 |  |  | Actual value 实测值 4: 12.Testing tool 测试工装; Actual value 实测值 8: V. Visual 目视; Actual value 实测值 12: NM. Not measureable 无法测量

## B) Functional Checklist
Melchers Inspection Report - Functional Checklist 美最时检查报告-功能检查
Drawing number /Article number 图号/产品编号 |  | Result 结果: |  | PASSED 通过
Surface treatment 表面处理 （Powder/coating/Znic coated/black/anti-corrosion oil, color, thicknness 喷粉/喷漆/镀锌/发黑/防锈油,颜色,厚度） |  |  |  |  | PASSED 通过
Drawing requirement 图纸要求 | Sample 样本 |  | Actual 实际
PASSED 通过
Drawing requirement 图纸要求 | Sample 样本 |  | Actual 实际
Drawing requirement 图纸要求 | Sample 样本 |  | Actual 实际

## C) Raw material certificate
Melchers Inspection Report - Material 美最时检查报告-材料
Drawing number /Article number 图号/产品编号： | Result 结果 | PASSED 通过
Material 材料:

## Defects
Melchers Inspection Report - Defects 美最时检查报告-不良品
Drawing number /Article number 图号/产品编号：
(Description of defect product 不良品情况描述)
(Description of defect part 不良情况描述)